## Sheet1
Cat. | Item | Details | Model # | Manufacturer | Approx. Unit Cost |  | URL/Description
Flow-sensor Assembly
| Differential Pressure Sensor |  | SDP31-500PA-TR-250PCS | Sensirion AG | 25 |  | https://www.digikey.com/product-detail/en/sensirion-ag/SDP31-500PA-TR-250PCS/1649-1080-2-ND/7043960
| Pressure Sensor (analog) |  | MP3V5004GC6U | Freescale Semiconductor | 9.29 |  | https://www.mouser.com/ProductDetail/NXP-Semiconductors/MP3V5004GC6U?qs=3b6%2Fl7XffK%252BieqXu0b2wyA%3D%3D
| Flow element |  | Custom Fab | xometry | 34.1
| Printed Circuit Board for Sensor |  | Custom Fab | Allen | 24 |  | includes passive components
| TIP-32 transistor |  | FQP65N06FS-ND | Digikey | 1.29
| MCP3202 ADC |  | MCP3202 ADC | Mouser | 2.03
| Housing |  | Custom 3D print |  | 10
| Misc. hardware |  | See details below |  | 2.8537
|  |  |  | Total | 108.5637
Patient Interface Box
| Patient Bedside Display | 3.3V I2C RGB LCD Character Display | NHD-C0220BiZ-FS(RGB)-FBW-3VM | Newhaven Display | 7 |  | https://www.mouser.com/ProductDetail/Newhaven-Display/NHD-C0220BiZ-FSRGB-FBW-3VM?qs=sGAEpiMZZMt7dcPGmvnkBpFZcopQduFAmHLiSrtB/3w= or https://www.digikey.com/product-detail/en/newhaven-display-intl/NHD-C0220BIZ-FS-RGB-FBW-3VM/NHD-C0220BIZ-FS-RGB-FBW-3VM-ND/3507740
| Patient Microcontroller | Raspberry Pi 4B/4GB | RPI4-MODBP-4GB | Raspberry Pi | 55 |  | https://www.canakit.com/raspberry-pi-4-starter-kit.html?defpid=4512 or Digikey (Newark shipment was delayed over a week - depsite their claims)
| Interface PCB |  |  | Allen | 30 |  | Includes passive components
| Power Supply | 5V 3A, 110VAC Wall Wart, 1.5m cable | SC0214 | Raspberry Pi | 8 |  | Digikey if not from Canakit (Newark order was delayed over a week) https://www.newark.com/raspberry-pi/sc0214/5-1v-3a-usb-c-psu-us-white-rohs/dp/03AH7033
| Microcontroller Disk | 32GB |  | Multiple suppliers | 13 |  | https://www.canakit.com/raspberry-pi-sd-card-noobs.html
| User knob (rotary encoder) | Bourns | PEC16-2015F-S0024 | Adafruit/Mouser | 4 |  | https://www.mouser.com/ProductDetail/bourns/pec16-2015f-s0024/?qs=7YHpgRs8DgyydatHOcywxA%3D%3D&countrycode=US&currencycode=USD
| Knob for above | [5 empty] | https://www.mouser.com/ProductDetail/Eagle-Plastic-Devices/450-4760?qs=sGAEpiMZZMuiwDVLTMm01RsmVxKSFf9sVY5f75lTHPI=
| Ethernet cable | 5 ft cat-5e or 6 cable | 73-7792-5 or 73-8892-5 |  | 8 |  | https://www.mouser.com/ProductDetail/AIM-Cambridge-Cinch-Connectivity-Solutions/73-7796-25?qs=sGAEpiMZZMv%2F60yVGPe5wJEYoxSrntxze5o4myVOYVk%3D
| Enclosure |  | See details below | Custom | 8.9766
|  |  |  | Total | 133.9766
Remote Station
| Ethernet cable | 20 x 25 ft cat-5 cable | 73-7796-25 |  | 147.8 |  | https://www.mouser.com/ProductDetail/AIM-Cambridge-Cinch-Connectivity-Solutions/73-7796-25?qs=sGAEpiMZZMv%2F60yVGPe5wJEYoxSrntxze5o4myVOYVk%3D
| Network Switch | 24 ports | GS324-100NAS | Netgear | 80 |  | https://www.bhphotovideo.com/c/product/1550986-REG/netgear_gs324_100nas_24_port_gigabit_ethernet_unmanaged.html/?ap=y&ap=y&smp=y&smp=y&lsft=BI%3A514&gclid=EAIaIQobChMIr_SRvvXM6AIVip-fCh0rcgugEAYYASABEgKxH_D_BwE
| Monitor | 27", HDMI, Full HD, Vesa Mount, Touchscreen | TD2760 | ViewSonic | 560.99 |  | https://www.viewsonic.com/us/td2760.html
| Monitoring Station Computer | Intel NUC | BOXNUC8i3CYSM1 | Intel | 359 |  | https://www.intel.com/content/www/us/en/products/boards-kits/nuc/mini-pcs/nuc7i3dnhnc.html
|  |  |  | Total | 1147.79
Flow Sensor Misc. Parts | [5 empty] | unit/pkg
| Pressure sensor Spacer |  | 96639A702 | McMaster-Carr | 8.94 | 100 | Off-White Nylon Unthreaded Spacer for #4 1/8"long
| Flow sensor o-rings |  | 9262K101 | McMaster-Carr | 6.6 | 50 | Oil-Resistant Buna-N O-Ring 1 mm Wide, 2 mm ID
| Pressure sensor o-rings |  | 9262K441 | McMaster-Carr | 15.37 | 100 | Oil-Resistant Buna-N O-Ring 1 mm Wide, 3 mm ID
| Spacers between delrin flow block and its PCB |  | 749-908-100 | Mouser | 62.5 | 500 | Bivar Plastic Spcr .1 in / Standoffs & Spacers Mouser.com $0.10 per flow blocks Qty: 2000
| Screws to hold 3d printed cap |  | 91099A155 | McMaster-Carr | 3.6 | 25 | 8-8 Stainless Steel Phillips Flat Head Screw, Passivated, 4-40 Thread Size, 1/4" Long
| Screws to hold sensor PCB |  | 94735A719 | McMaster-Carr | 5.99 | 25 | Nylon Pan Head Screws, Phillips, 4-40 Thread, 5/16" Long
| Ethernet connector of the flow block | Modular Jack 8P8C With 8 Wires | HWS3909 |  | 1.97 | 1 | https://www.peconnectors.com/
|  |  |  | Cost/sensor | 2.8537
Patient Interface Box | [5 empty] | unit/pkg
| Enclosure walls |  | 8589K42 | McMaster-Carr | 11 | 3 | clear acrylic 24x12x1/8
| Enclosure bck LCD panel |  | 8505K742 | McMaster-Carr | 14.27 | 21 | Black/White Acrylic Sheet 12" x 24" x 1/8",
| Spacers |  | 90295A345 | McMaster-Carr | 4.52 | 5 | Nylon Plastic washer for #4 screws
| Screws |  | 95868A751 | McMaster-Carr | 9.18 | 12 | Nylon Socket Head Screws 1/4-20, 2.25" long
| Spacers |  | 90176A109 | McMaster-Carr | 2.19 | 6 | Nylon Unthreaded Spacers 11/32 long
| Screws |  | 92942A723 | McMaster-Carr | 7.08 | 10 | Nylon Pan Head Screws Slotted, 4-40 Thread, 3/4" Long
| Screws |  | 92942A721 | McMaster-Carr | 6.98 | 25 | Off-White Nylon Pan Head Screws Slotted Drive Style, 4-40, 1/2" Long
| Nuts |  | 94812A200 | McMaster-Carr | 7.14 | 7 | Nylon Hex Nut 4-40 Thread Size, Black
| Nuts |  | 94922A325 | McMaster-Carr | 12.68 | 25 | Nylon 6/6 Plastic Cap Nut, 1/4"-20 Thread Size
| Cable Tie |  | 7130K102 | McMaster-Carr | 6.2 | 100 | 3" Long, 5/8" Bundle Diameter, 10 lb. Break Strength,
| Rubber Bands for Assy. |  | 12205T55 | McMaster-Carr | 10 | 500 | Natural Rubber Bands Size 64, 1/4" Wide x 3-1/2" Long 500 boxes
|  |  |  | Cost/sensor | 8.9766
CO2 Sensor | [5 empty] | unit/pkg
| Carbon Dioxide Sensor Module |  | SCD30 | Sensirion | 42.05 | 1 | Digi-Key
| M5 4 Position Circular Connector Plug, Male Pins |  | 54-00096 | Tensility International Corp | 3.07 | 1 | Digi-Key
| M5 4 Position Circular Connector Receptacle, Female Sockets |  | 50-00605 | Tensility International Corp | 3.08 | 1 | Digi-Key
| Modular Jack 8P8C with 8 Wires |  | HWS3909 |  | 1.97 | 1 | Phoenix Enterprises
| O-ring 1.5mm wide, ID 41mm |  | 1302N02 | McMaster-Carr |  |  | Best fit o-ring selected
| O-ring 1.5mm wide, ID 40mm |  | 9262K662 | McMaster-Carr |  |  | Best fit o-ring selected
4 4/40 x 1/4 Flat Head screws for cover
4 4/40 x 1/4 Socket Head screws for Flow Block lid
| 2 M1.6 x 16 screws for CO2 board |  | 91290A296 | McMaster-Carr
| 4 M1.6 nuts |  | 91828A006 | McMaster-Carr
Flow Block
Flow Block Cover
Cover
|  |  |  | Cost/sensor | 50.17